## Sheet1
Charger Design
Charger Design Specifications
Parameter | Value | Unit
Vin | 5 | V
Min Vout(avg) | 0 | V
Max Vout(avg) | 3.5 | V
Max Current(avg) | 0.5 | A
Max Pout(avg) | 1.75 | W
Min Pout(avg) | 0 | W
Voltage Regulation | 5 | %
Evaluating Key Mosfet Parameters (Theoretical)
Parameter | Value | Unit (eq)
Selected Mosfet | IRF4905PBF
Max Source Voltage | 5 | V
Source Voltage @ Max ID | 4.7 | V
Stead State Gate Voltage | 5 | V
Expected Drain Voltage(min) | 2.5 | V
Expected Drain Voltage(max) | 3.5 | V
Max ID | 0.5 | A
Power Dissipation @ 2.5Vout | 1.1 | W
Power Dissipation @ 3.5Vout | 0.6 | W
Evaluating Key Opamp Parameters (Theoretical)
Parameter | Value | Unit (eq)
Selected Opamp | TLV9162
Supply Voltage | 5 | V
Vref | 1.75 | V
Steady State Output Voltage | 3.5 | V | Incorrect Value. Changed from 5v to 3.5v
Feedback Voltage @ 2.5 Vout | 1.25 | V
Feedback Voltage @ 3.5 Vout | 1.75 | V
Evaluating Key BJT Parameters (Theoretical)
Parameter | Value | Unit (eq)
Selected BJT | BD140
Emitter Voltage | 5 | V
VEB Turn on voltage | 0.3 | V
Base Voltage @ Current Limit | 4.7 | V
Sense Resitance | 0.6 | Ω
Current Limit | 0.5 | A
|  |  |  | Evaluating Steady-State Operating Conditions (Theoretical) | [12 empty] | Evaluating Steady-State Operating Conditions (Simulation)
|  |  |  | Parameter | Value | Unit (eq) | Value | Unit (eq) | Value | Unit (eq) | Value | Unit (eq) | Value | Unit (eq) | Value | Unit (eq) | Parameter | Value | Unit (eq) | Value | Unit (eq) | Value | Unit (eq) | Value | Unit (eq) | Value | Unit (eq) | Value | Unit (eq)
Vin = 5 V |  |  |  | Vin | 5 | V | 5 | V | 5 | V | 5 | V | 5 | V | 5 | V | Vin | 5 | V | 5 | V | 5 | V | 5 | V | 5 | V | 5 | V
Vout = Iout × Rload |  |  |  | Vout | 3.5 | V | 3.5 | V | 3.5 | V | 3.5 | V | 2.5 | V | 0.5 | V | Vout | 3.511 | V | 3.55 | V | 3.54 | V | 3.45 | V | 2.466 | V | 0.494 | V
Iout = Vout/Rload |  |  |  | Iout | 0.035 | A | 0.07 | A | 0.11667 | A | 0.5 | A | 0.5 | A | 0.5 | A | Iout | 0.03511 | A | 0.0696 | A | 0.117 | A | 0.492 | A | 0.493 | A | 0.494 | A
Selected test value |  |  |  | Rload | 100 | Ω | 50 | Ω | 30 | Ω | 7 | Ω | 5 | Ω | 1 | Ω | Rload | 100 | Ω | 50 | Ω | 30 | Ω | 7 | Ω | 5 | Ω | 1 | Ω
Vref = Vout(target) × R7/(R6+R7) |  |  |  | Vref | 1.75 | V | 1.75 | V | 1.75 | V | 1.75 | V | 1.75 | V | 1.75 | V | Vref | 1.755 | V | 1.755 | V | 1.755 | V | 1.755 | V | 1.755 | V | 1.755 | V
Vfb = Vout × R7/(R6+R7) |  |  |  | Vfb | 1.75 | V | 1.75 | V | 1.75 | V | 1.75 | V | 1.25 | V | 0.25 | V | Vfb | 1.755 | V | 1.755 | V | 1.775 | V | 1.725 | V | 1.233 | V | 0.247 | V
VDS = Vdrain - Vsource |  |  |  | VDS | -1.479 | V | -1.458 | V | -1.43 | V | -1.2 | V | -2.2 | V | -4.2 | V | VDS | -1.466 | V | -1.44 | V | -1.418 | V | -1.25 | V | -2.23 | V | -4.2 | V
Pmos = ABS(VDS) × ID |  |  |  | Mpower | 0.051765 | W | 0.10206 | W | 0.16683 | W | 0.6 | W | 1.1 | W | 2.1 | W | Mpower | 0.051471 | W | 0.10022 | W | 0.16591 | W | 0.615 | W | 1.0994 | W | 2.0748 | W
Vrsense = Iout × Rsense |  |  |  | Vrsense | 0.021 | V | 0.042 | V | 0.07 | V | 0.3 | V | 0.3 | V | 0.3 | V | Vrsense | 0.021066 | V | 0.04176 | V | 0.0702 | V | 0.2952 | V | 0.2958 | V | 0.2964 | V