## Measurements
Boost converter measurements - UC3843 with ATmega328P PI controller
Set points |  |  |  | Measured (fill in) | [8 empty] | Calculated | [5 empty] | MCU_VFB node (V)
Test # | Vin Intended (V) | Vin supply set (V) | Load R set (Ω) | Vbat at converter terminals (V) | Iin from supply (A) | Vout at output cap (V) | Iout, electronic load (A) | PWM MEAN (V) | PWM Duty Cycle (%) | PWM Frequency (kHz) | Ripple pk-pk (mV) (Scope) | Ripple pk-pk (mV) (Cursor) | Pin (W) | Pout (W) | Efficiency (%) | Ploss (W) | Input Lead drop Vin(Supply) - Vbat (mV) | R actual Vout/Iout (Ω) | MCU_VFB node (V) | MCU_VFB expected (V) | MCU_VFB error (mV)
|  |  |  | DMM | PS | DMM | Load Display | DMM | Scope | Scope | Scope | [7 empty] | DMM
1 | 2.5 | 2.84 | 4.75 | 2.51 | 2.554 | 4.97 | 1.01 | 1.56 | 29.4 | 15.624 | 540 | 285 | 6.4105 | 5.0197 | 78.3% | 1.3908 | 330 | 4.9208 | 3.997 | 3.9557 | 41.2857
2 | 2.5 | 2.75 | 5 | 2.5 | 2.4864 | 5.01 | 0.953 | 1.6 | 32 | 15.624 | 500 | 285 | 6.216 | 4.7745 | 76.81% | 1.4415 | 250 | 5.2571 | 3.999 | 3.9876 | 11.449
3 | 2.5 | 2.57 | 16.25 | 2.507 | 0.708 | 5.02 | 0.303 | 2.62 | 52.25 | 15.624 | 377 | 113.77 | 1.775 | 1.5211 | 85.7% | 0.2539 | 63 | 16.5677 | 3.994 | 3.9955 | -1.5102
4 | 2.5 | 2.54 | 27.5 | 2.499 | 0.42 | 5.021 | 0.18 | 2.84 | 56.35 | 15.624 | 482 | 79 | 1.0496 | 0.90378 | 86.11% | 0.1458 | 41 | 27.8944 | 3.998 | 3.9963 | 1.6939
5 | 2.5 | 2.53 | 38.75 | 2.506 | 0.295 | 5.02 | 0.128 | 2.95 | 58.5 | 15.624 | 291 | 72 | 0.73927 | 0.64256 | 86.92% | 0.09671 | 24 | 39.2187 | 4 | 3.9955 | 4.4898
6 | 2.5 | 2.52 | 50 | 2.51 | 0.227 | 5.02 | 0.099 | 3 | 59.6 | 15.624 | 317 | 61 | 0.56977 | 0.49698 | 87.22% | 0.07279 | 10 | 50.7071 | 3.999 | 3.9955 | 3.4898
7 | 2.5 | 2.52 | 52.5 | 2.498 | 0.217 | 5.02 | 0.095 | 3.02 | 59.8 | 15.624 | 405 | 69 | 0.54207 | 0.4769 | 87.98% | 0.065166 | 22 | 52.8421 | 4 | 3.9955 | 4.4898
8 | 3.5 | 3.65 | 4.75 | 3.5 | 1.644 | 5.01 | 0.991 | 2.25 | 44.6 | 15.624 | 428 | 228 | 5.754 | 4.9649 | 86.29% | 0.78909 | 150 | 5.0555 | 3.998 | 3.9876 | 10.449
9 | 3.5 | 3.64 | 5 | 3.49 | 1.556 | 5.01 | 0.944 | 2.29 | 45.7 | 15.624 | 640 | 200 | 5.4304 | 4.7294 | 87.09% | 0.701 | 150 | 5.3072 | 3.988 | 3.9876 | 0.44898
10 | 3.5 | 3.55 | 16.25 | 3.503 | 0.488 | 5.02 | 0.303 | 2.9 | 57.5 | 15.624 | 550 | 101 | 1.7095 | 1.5211 | 88.98% | 0.1884 | 47 | 16.5677 | 3.999 | 3.9955 | 3.4898
11 | 3.5 | 3.52 | 27.5 | 3.5 | 0.289 | 5.02 | 0.18 | 3.03 | 60.06 | 15.624 | 560 | 79 | 1.0115 | 0.9036 | 89.33% | 0.1079 | 20 | 27.8889 | 3.999 | 3.9955 | 3.4898
12 | 3.5 | 3.52 | 38.75 | 3.503 | 0.206 | 5.029 | 0.128 | 3.11 | 61.72 | 15.624 | 519 | 79.1 | 0.72162 | 0.64371 | 89.2% | 0.077906 | 17 | 39.2891 | 4 | 4.0027 | -2.6735
13 | 3.5 | 3.51 | 50 | 3.496 | 0.16 | 5.02 | 0.1 | 3.16 | 62.89 | 15.624 | 370 | 57.617 | 0.55936 | 0.502 | 89.75% | 0.05736 | 14 | 50.2 | 3.999 | 3.9955 | 3.4898
14 | 3.5 | 3.51 | 52.5 | 3.498 | 0.15 | 5.018 | 0.096 | 3.179 | 62.99 | 15.624 | 370 | 57.6 | 0.5247 | 0.48173 | 91.81% | 0.042972 | 12 | 52.2708 | 3.998 | 3.9939 | 4.0816