## Sheet1
Charger Design
|  |  |  | Evaluating Steady-State Operating Conditions (Theoretical) | [12 empty] | Evaluating Steady-State Mosfet Voltages (Source) |  | Evaluating Steady-State Mosfet Voltages (Gate) |  | Evaluating Steady-State Mosfet Voltages (Drain) |  |  |  | Evaluating Steady-State Load Voltage |  |  | Evaluating Steady-State Load Voltage |  |  | Evaluating Steady-State Load Voltage
Charger Design Specifications
|  |  |  | Parameter | Value | Unit (eq) | Value | Unit (eq) | Value | Unit (eq) | Value | Unit (eq) | Value | Unit (eq) | Value | Unit (eq) | Resistance | Voltage | Resistance | Voltage | Resistance | Voltage |  | 5V input | Resistance | Voltage | 4.7V input | Resistance | Voltage | 5.3V input | Resistance | Voltage
Parameter | Value | Unit | Vin = 5 V | Vin | 5 | V | 5 | V | 5 | V | 5 | V | 5 | V | 5 | V | 100 | 4.94 | 100 | 1.471 | 100 | 3.494 |  |  | 100 | 3.488 |  | 100 |  |  | 100
Vin | 5 | V | Vout = Iout × Rload | Vout | 3.5 | V | 3.5 | V | 3.5 | V | 3.5 | V | 2.5 | V | 0.5 | V | 90 | 4.94 | 90 | 1.452 | 90 | 3.494 |  |  | 90 | 3.485 |  | 90 |  |  | 90
Min Vout(avg) | 0 | V | Iout = Vout/Rload | Iout | 0.035 | A | 0.07 | A | 0.11667 | A | 0.5 | A | 0.5 | A | 0.5 | A | 80 | 4.93 | 80 | 1.431 | 80 | 3.493 |  |  | 80 | 3.485 |  | 80 |  |  | 80
Max Vout(avg) | 3.5 | V | Selected test value | Rload | 100 | Ω | 50 | Ω | 30 | Ω | 7 | Ω | 5 | Ω | 1 | Ω | 70 | 4.93 | 70 | 1.404 | 70 | 3.492 |  |  | 70 | 3.482 |  | 70 |  |  | 70
Max Current(avg) | 0.5 | A | Vref = Vout(target) × R7/(R6+R7) | Vref | 1.75 | V | 1.75 | V | 1.75 | V | 1.75 | V | 1.75 | V | 1.75 | V | 60 | 4.92 | 60 | 1.377 | 60 | 3.49 |  |  | 60 | 3.479 |  | 60 |  |  | 60
Max Pout(avg) | 1.75 | W | Vfb = Vout × R7/(R6+R7) | Vfb | 1.75 | V | 1.75 | V | 1.75 | V | 1.75 | V | 1.25 | V | 0.25 | V | 50 | 4.908 | 50 | 1.336 | 50 | 3.489 |  |  | 50 | 3.476 |  | 50 |  |  | 50
Min Pout(avg) | 0 | W | VDS = Vdrain - Vsource | VDS | -1.479 | V | -1.458 | V | -1.43 | V | -1.2 | V | -2.2 | V | -4.2 | V | 40 | 4.88 | 40 | 1.28 | 40 | 3.488 |  |  | 40 | 3.471 |  | 40 |  |  | 40
Voltage Regulation | 5 | % | Pmos = ABS(VDS) × ID | Mpower | 0.051765 | W | 0.10206 | W | 0.16683 | W | 0.6 | W | 1.1 | W | 2.1 | W | 30 | 4.85 | 30 | 1.22 | 30 | 3.488 |  |  | 30 | 3.466 |  | 30 |  |  | 30
|  |  | Vrsense = Iout × Rsense | Vrsense | 0.021 | V | 0.042 | V | 0.07 | V | 0.3 | V | 0.3 | V | 0.3 | V | 20 | 4.788 | 20 | 1.09 | 20 | 3.488 |  |  | 20 | 3.455 |  | 20 |  |  | 20
[17 empty] | 10 | 4.58 | 10 | 0.778 | 10 | 3.487 |  |  | 10 | 3.419 |  | 10 |  |  | 10
[17 empty] | 9 | 4.54 | 9 | 0.72 | 9 | 3.486 | BLUE = Measured with DMM |  | 9 | 3.411 |  | 9 |  |  | 9
|  |  |  | Evaluating Steady-State Operating Conditions (Simulation) | [12 empty] | 8 | 4.488 | 8 | 0.64 | 8 | 3.484 | GREEN = Measured with electronic load |  | 8 | 3.4 |  | 8 |  |  | 8
[17 empty] | 7 | 4.42 | 7 | 0.545 | 7 | 3.484 |  |  | 7 | 3.389 |  | 7 |  |  | 7
Evaluating Key Mosfet Parameters (Theoretical) |  |  |  | Parameter | Value | Unit (eq) | Value | Unit (eq) | Value | Unit (eq) | Value | Unit (eq) | Value | Unit (eq) | Value | Unit (eq) | 6 | 4.41 | 6 | 0.53 | 6 | 2.888 |  |  | 6 | 2.795 |  | 6 |  |  | 6
|  |  |  | Vin | 5 | V | 5 | V | 5 | V | 5 | V | 5 | V | 5 | V | 5 | 4.523 | 5 | 0.72 | 5 | 2.04 |  |  | 5 | 1.964 |  | 5 |  |  | 5
Parameter | Value | Unit (eq) |  | Vout | 3.511 | V | 3.55 | V | 3.54 | V | 3.45 | V | 2.466 | V | 0.494 | V | 4 | 4.513 | 4 | 0.73 | 4 | 1.67 |  |  | 4 | 1.59 |  | 4 |  |  | 4
Selected Mosfet | IRF4905PBF |  |  | Iout | 0.03511 | A | 0.0696 | A | 0.117 | A | 0.492 | A | 0.493 | A | 0.494 | A | 3 | 4.5 | 3 | 0.7 | 3 | 1.32 |  |  | 3 | 1.246 |  | 3 |  |  | 3
Max Source Voltage | 5 | V |  | Rload | 100 | Ω | 50 | Ω | 30 | Ω | 7 | Ω | 5 | Ω | 1 | Ω | 2 | 4.46 | 2 | 0.644 | 2 | 0.967 |  |  | 2 | 0.878 |  | 2 |  |  | 2
Source Voltage @ Max ID | 4.7 | V |  | Vref | 1.755 | V | 1.755 | V | 1.755 | V | 1.755 | V | 1.755 | V | 1.755 | V | 1 | 4.421 | 1 | 0.6 | 1 | 0.554 |  |  | 1 | 0.468 |  | 1 |  |  | 1
Stead State Gate Voltage | 5 | V |  | Vfb | 1.755 | V | 1.755 | V | 1.775 | V | 1.725 | V | 1.233 | V | 0.247 | V | 0.05 | 4.384 | 0.05 | 0.55 | 0.05 | 0.12 |  |  | 0.05 | 0.024 |  | 0.05 |  |  | 0.05
Expected Drain Voltage(min) | 2.5 | V |  | VDS | -1.466 | V | -1.44 | V | -1.418 | V | -1.25 | V | -2.23 | V | -4.2 | V
Expected Drain Voltage(max) | 3.5 | V |  | Mpower | 0.051471 | W | 0.10022 | W | 0.16591 | W | 0.615 | W | 1.0994 | W | 2.0748 | W
Max ID | 0.5 | A |  | Vrsense | 0.021066 | V | 0.04176 | V | 0.0702 | V | 0.2952 | V | 0.2958 | V | 0.2964 | V
Power Dissipation @ 2.5Vout | 1.1 | W | [14 empty] | Evaluating Steady-State BJT Voltages (Base) |  | Evaluating Steady-State Mosfet Voltages (Collecter) |  | Evaluating Steady-State Mosfet Voltages (Emitter) |  |  |  | Evaluating Steady-State Load Current |  |  | Evaluating Steady-State Load Current |  |  | Evaluating Steady-State Load Current
Power Dissipation @ 3.5Vout | 0.6 | W
|  |  |  | Evaluating Steady-State Operating Conditions (Actual) | [12 empty] | Resistance | Voltage | Resistance | Voltage | Resistance | Voltage |  | 5V input | Resistance | Amps | 4.7V input | Resistance | Amps | 5.3V input | Resistance | Amps
[17 empty] | 100 | 4.94 | 100 | 1.471 | 100 | 4.996 |  |  | 100 | 0.034 |  | 100 |  |  | 100
|  |  |  | Parameter | Value | Unit (eq) | Value | Unit (eq) | Value | Unit (eq) | Value | Unit (eq) | Value | Unit (eq) | Value | Unit (eq) | 90 | 4.94 | 90 | 1.452 | 90 | 4.993 |  |  | 90 | 0.038 |  | 90 |  |  | 90
|  |  |  | Vin | 5 | V | 5 | V | 5 | V | 5 | V | 5 | V | 5 | V | 80 | 4.93 | 80 | 1.431 | 80 | 4.99 |  |  | 80 | 0.043 |  | 80 |  |  | 80
|  |  |  | Vout | 3.488 | V | 3.476 | V | 3.466 | V | 3.389 | V | 1.964 | V | 0.468 | V | 70 | 4.93 | 70 | 1.404 | 70 | 4.99 |  |  | 70 | 0.049 |  | 70 |  |  | 70
Evaluating Key Opamp Parameters (Theoretical) |  |  |  | Iout | 0.034 | A | 0.069 | A | 0.115 | A | 0.484 | A | 0.391 | A | 0.494 | A | 60 | 4.92 | 60 | 1.377 | 60 | 4.99 |  |  | 60 | 0.057 |  | 60 |  |  | 60
|  |  |  | Rload | 100 | Ω | 50 | Ω | 30 | Ω | 7 | Ω | 5 | Ω | 1 | Ω | 50 | 4.908 | 50 | 1.336 | 50 | 4.986 |  |  | 50 | 0.069 |  | 50 |  |  | 50
Parameter | Value | Unit (eq) |  | Vref | 1.752 | V | 1.751 | V | 1.75 | V | 1.746 | V | 1.748 | V | 1.746 | V | 40 | 4.88 | 40 | 1.28 | 40 | 4.983 |  |  | 40 | 0.086 |  | 40 |  |  | 40
Selected Opamp | TLV9162 |  |  | Vfb | 1.749 | V | 1.744 | V | 1.744 | V | 1.744 | V | 1.02 | V | 0.287 | V | 30 | 4.85 | 30 | 1.22 | 30 | 4.982 |  |  | 30 | 0.115 |  | 30 |  |  | 30
Supply Voltage | 5 | V |  | VDS | -1.452 | V | -1.432 | V | -1.384 | V | -1.031 | V | -2.559 | V | -3.953 | V | 20 | 4.788 | 20 | 1.09 | 20 | 4.974 |  |  | 20 | 0.172 |  | 20 |  |  | 20
Vref | 1.75 | V |  | Mpower | 0.049368 | W | 0.098808 | W | 0.15916 | W | 0.499 | W | 1.0006 | W | 1.9528 | W | 10 | 4.58 | 10 | 0.778 | 10 | 4.959 |  |  | 10 | 0.342 |  | 10 |  |  | 10
Steady State Output Voltage | 3.5 | V |  | Vrsense | 0.056 | V | 0.078 | V | 0.132 | V | 0.53 | V | 0.447 | V | 0.527 | V | 9 | 4.54 | 9 | 0.72 | 9 | 4.957 |  |  | 9 | 0.379 |  | 9 |  |  | 9
Feedback Voltage @ 2.5 Vout | 1.25 | V | [14 empty] | 8 | 4.488 | 8 | 0.64 | 8 | 4.953 |  |  | 8 | 0.425 |  | 8 |  |  | 8
Feedback Voltage @ 3.5 Vout | 1.75 | V | [14 empty] | 7 | 4.42 | 7 | 0.545 | 7 | 4.95 |  |  | 7 | 0.484 |  | 7 |  |  | 7
[17 empty] | 6 | 4.41 | 6 | 0.53 | 6 | 4.948 |  |  | 6 | 0.466 |  | 6 |  |  | 6
[17 empty] | 5 | 4.523 | 5 | 0.72 | 5 | 4.97 |  |  | 5 | 0.391 |  | 5 |  |  | 5
[17 empty] | 4 | 4.513 | 4 | 0.73 | 4 | 4.967 |  |  | 4 | 0.397 |  | 4 |  |  | 4
[17 empty] | 3 | 4.5 | 3 | 0.7 | 3 | 4.955 |  |  | 3 | 0.415 |  | 3 |  |  | 3
[17 empty] | 2 | 4.46 | 2 | 0.644 | 2 | 4.952 |  |  | 2 | 0.442 |  | 2 |  |  | 2
Evaluating Key BJT Parameters (Theoretical) | [16 empty] | 1 | 4.421 | 1 | 0.6 | 1 | 4.948 |  |  | 1 | 0.472 |  | 1 |  |  | 1
[17 empty] | 0.05 | 4.384 | 0.05 | 0.55 | 0.05 | 4.947 |  |  | 0.05 | 0.499 |  | 0.05 |  |  | 0.05
Parameter | Value | Unit (eq)
Selected BJT | BC807
Emitter Voltage | 5 | V
VEB Turn on voltage | 0.6 | V
Base Voltage @ Current Limit | 4.3 | V
Sense Resitance | 1 | Ω
Current Limit | 0.5 | A